## MCQ
The elastic materials | do not retain their shape when the applied force is removed | retain their shape when the applied force is removed | retain their shape when an external force is applied | and the plastic materials retain their shape when the applied force is removed | 3 | Easy | Understanding
The Young’s modulus of a wire of length L and radius r is Y Newton per square meter. If the length is reduced to L/2 and radius r/2, its Young’s modulus will be | Y | Y/2 | 3Y | 4Y | 1 | Moderate | Analytic
The breaking stress for a wire of A unit cross-section is called its | Young’s modulus | elastic fatigue | yield point | tensile strength | 4 | Easy | Definition
A cable is cut into half of its original length. The maximum load that it can support is | double | half | One-fourth | same as previous | 1 | Moderate | Analytic
When an external force is applied to a body, the change per unit length along the direction of force is called | longitudinal strain. | volume strain. | shear strain. | lateral strain. | 1 | Easy | Definition
The dimensional formula of stress is equal to that of | mass | force | energy | pressure | 4 | Easy | Knowledge
The ratio of relative displacement (produced when two equal and opposite deforming forces are applied parallel to the cross-sectional area of a cylinder) of the faces of a cylinder to its length is known as | shearing stress | longitudinal strain | tensile stress | shearing strain | 4 | Easy | Definition
For small deformations the stress and strain are proportional to each other. This is the statement of | Newton’s third law | Stoke’s theorem | Hooke’s law | Kepler’s second law | 2 | Easy | Understanding
Beyond elastic limit in stress-strain curves, | the solid behaves as a plastic body | Hooke’s law is obeyed | the solid behaves as an elastic body | stress and strain are proportional | 1 | Easy | Understanding
Modulus of elasticity is | a constant and is same for all materials | a characteristic of a material | the ratio of strain to stress | the least for steel | 2 | Easy | Understanding
Young’s modulus is defined as | reciprocal of the product of longitudinal strain and the tensile (or compressive) stress | the product of longitudinal strain and the tensile (or compressive) stress | the ratio of tensile (or compressive) stress to the longitudinal strain | the ratio of longitudinal strain to the tensile (or compressive) stress | 3 | Easy | Definition
Shear modulus (or modulus of rigidity) is generally ………….. Young’s modulus. | equal to | greater than | lesser than | the reciprocal of | 3 | Easy | Understanding
The unit of shear modulus is the same as that of | longitudinal strain | volume strain | shear strain | pressure | 3 | Easy | Knowledge
For a system in equilibrium, the value of bulk modulus B is | always negative | always positive | the reciprocal of that of the Young’s modulus | the reciprocal of that of the shear modulus | 1 | Easy | Knowledge
The expression for compressibility k is | k = Δp/Δv/v | k = -Δv/v/Δp | k = -Δp/Δv/v | k = Δv/v/Δp | 2 | Moderate | Knowledge
The incompressibility of the solids is | smaller than those of liquids and gases | smaller than that of liquids but not of gases | primarily due to the tight coupling between the neighbouring atoms | primarily due to the lose coupling between the neighbouring atoms | 3 | Easy | Understanding
When a body is subjected to a deforming force, stress is developed in the body and the Stress is | equal in magnitude and equal in direction to the applied force | different in magnitude but equal in direction to the applied force | equal in magnitude but opposite in direction to the applied force | different in magnitude but opposite in direction to the applied force | 3 | Easy | Understanding
Hydraulic compression | changes the shape and volume of a sphere | changes the volume but not the shape of a sphere | does not change the shape and volume of a sphere | changes the shape but not the volume of a sphere | 2 | Easy | Understanding
The stress-strain curves | do not help us to understand how a given material deforms with increasing loads | vary from material to material | do not vary from material to material | do not obey Hooke’s law in its linear region | 2 | Easy | Understanding
Steel is preferred in heavy-duty machines and in structural designs than copper, brass and aluminium. This is because | it is soft metal | it is heavier than copper, brass and aluminium | its Young’s modulus is larger than those of copper, brass and aluminium | its Young’s modulus is smaller than those of copper, brass and aluminium | 3 | Easy | Understanding
Bulk modulus of a perfectly rigid body is | Infinity | Unity | Zero | None of these | 1 | Easy | Understanding
Reciprocal of bulk modulus of a substance is called its | Rigidity | Viscosity | Modulus of Elasticity | Compressibility | 4 | Easy | Definition
Shear modulus of elasticity of a liquid is | Infinity | Zero | Unity | None of these | 2 | Easy | Knowledge
Unit of longitudinal strain is | cm | gm | gm cm | None of these | 4 | Easy | Knowledge
A rod elongates by L when a body of mass M is hung from the lower end of the rod. The work done is | MgL | ½ MgL | 2 MgL | Zero | 2 | Easy | Definition
The Young's modulus of a perfectly rigid material is | one | zero | 1/2 | Infinite | 4 | Easy | Knowledge
Which of the following substances has the highest elasticity? | Sponge | Steel | Rubber | Copper | 3 | Easy | Analytic
The breaking stress for a wire of unit cross-section is called its | Yield Point | Young’s Modulus | Tensile strength | Elastic fatigue | 3 | Moderate | Definition
The value of modulus of elasticity for different substances with increasing temperature in general | Decreases | Increases | Remains constant | May increase or decrease | 1 | Moderate | Analytic
Hooke's law essentially defines | Stress | Elastic limit | Strain | Yield Point | 2 | Easy | Knowledge
The value of Poisson’s ratio cannot be equal to | 0.01 | 0.1 | 0.3 | 0.6 | 4 | Easy | Knowledge
A steel wire is stretched by 1 kg-wt. If the radius of the wire becomes doubled, its Young's modulus will | becomes half | remains unchanged | becomes double | becomes four times | 2 | Difficult | Analytic
A cable is cut to half of its original length. The maximum load that it can support now is: | Half | Double | Same as previous | One fourth | 3 | Difficult | Analytic
Perfectly plastic material is | Wet clay | Steel | Quartz | Copper | 1 | Easy | Knowledge
The breaking force for a wire is F. Then the breaking force for the same wire of double thickness is | F | 2F | 3F | 4F | 4 | Easy | Analytic
Two steel wires of same thickness but of different lengths are in the ratio of l: 2. When the two wires are stretched by the same force, the ratio of the strains produced will be: | 1:2 | 1:1 | 2:3 | 3:1 | 2 | Difficult | Analytic
The potential energy of a long spring stretched by 5cm is U. when the spring is stretched by 10 cm the potential energy of the spring will be | 2U | U/5 | 4U | U/3 | 3 | Easy | Analytic
Two wires of same material have lengths L and L/2 and radius r and r/2 respectively. The ratio of their Young's modulus is . | 2:3 | 1:1 | 2:1 | 1:3 | 2 | Easy | Analytic
Two wires A and B of the same material have their lengths in the ratio 1:2 and their diameters in the ratio 2:1. If they are stretched with the same force, the ratio of the increase in length of A to that of B will be | 4:1 | 2:3 | 3:8 | 1:8 | 4 | Difficult | Analytic