## MCQ
The resistivity of a pure semiconductor at absolute zero is________. | Same of conductor at room temperature | Same of conductor at absolute zero | Zero | Infinity | 4 | Moderate | Knowledge
What enables Silicon behaves as semiconductor even through all electrons in the valence band are bound by covalent bonds? It is due to the small width of________. | Valence band | Forbidden energy gap | Conduction band | None of these | 2 | Easy | Knowledge
On heating the resistance of a semiconductor ________. | Increases | Decreases | Remains same | Cant predicted | 2 | Moderate | Understanding
In a semiconductor, the forbidden energy gap between the valence band and the conduction band is of the order of ________. | 0.5 MeV | 0.2 MeV | 1 Ev | 5 eV | 3 | Easy | Knowledge
Insulators cannot be made conducting by thermal effect. It is due to the large width of their________. | Valence band | Forbidden energy gap | Conduction band | None of these | 2 | Easy | Understanding
The forbidden energy gap between the valence band and the conduction band of an insulator is of the order of ________. | 1 Ev | 2 eV | 6 eV | Zero | 3 | Easy | Knowledge
In a good conductor, the energy levels in a valence band ________. | Overlap with conduction band | Are partially filled | Is of large width | None of these | 1 | Easy | Knowledge
With the fall of temperature the forbidden energy gap of a semiconductor________. | Increases | Remains unchanged | Decreases | Cant predicted | 2 | Moderate | Understanding
The impurity atoms used in doping a pure Si crystal to obtain a p-type semiconductor are ________. | Zinc | Bismuth | Antimony | Aluminum | 4 | Easy | Knowledge
A p-type and an n-type Ge semiconductor can be obtained by doping pure Ge with ________. | Boron and Arsenic | Arsenic and Boron | Indium and sodium | Sodium and indium | 1 | Easy | Knowledge
The output from a full wave rectifier with an LC filter is________. | Zero voltage | Ac voltage | DC voltage | A pulsating unidirectional voltage | 3 | Moderate | Knowledge
If the drift velocity and mobility of electrons in a semiconductor are represented by v and μ respectively and applied electric field is E, then μ is given by ________. | E/v | v/E | Ve | None of these | 2 | Moderate | Knowledge
Reverse bias applied to a junction diode________. | Raise the potential barrier | Lower the potential barrier | Increase the number of majority carriers | Increase the number of minority carriers | 1 | Difficult | Understanding
A half wave rectifier is used to rectify an alternating signal of frequency 50 Hz. The frequencies of rectified output will be________. | 25 Hz | 50 Hz | 75 Hz | 90 Hz | 2 | Easy | Application
In a half wave rectifier, the rms value of the AC component of the wave is ________. | More than DC value | Less than DC value | Equal to DC value | Zero | 1 | Moderate | Understanding
Depletion layer in p-n junction diode consists of ________. | Electrons | Protons | Mobile ions | Immobile ions | 4 | Moderate | Knowledge
On increasing the reverse biased voltage to a large value in a p-n junction diode, the current ________. | Increases slowly | Suddenly increases | Remain fixed | Decreases slowly | 2 | Moderate | Understanding