## MCQ
After an isolated conducting sphere is given a positive charge, its mass | Increases | Decreases | Remains same | Becomes zero | 2 | Easy | Understanding
The electric potential of the earth is | Less than 50000V but more than zero | Infinite | Negative | Zero | 4 | Easy | Knowledge
The energy stored in four capacitors, each of capacitance ‘C’, placed in parallel configuration and connected to a ‘V’ volt source Is | CV | CV/2 | (1/8) CV2 | 2CV2 | 4 | Moderate | Analytic
Compared to a similarly charged sphere, a charged conical conductor loses its charge due to | Electrostatic screening | Atmospheric discharge | Corona discharge | Leakage current | 3 | Easy | Understanding
A powerful machine used for producing high positive potentials is | Van de graaff generator | Lightning conductor | Galvanometer | Electric motor | 1 | Easy | Knowledge
In a parallel plate capacitor, the capacitance increases from 6μF to 60μF on introducing a dielectric medium between the plates. The dielectric constant of the medium is | 5 | 10 | 15 | 20 | 2 | Easy | Application
The atmosphere is electrically | Charged till the of height of 105km | Charged | Always neutral | Negative | 2 | Easy | Knowledge
Dielectric constant of water is | Much lower than dielectric constant of mica | Same as dielectric constant of mica | Much greater than dielectric constant of mica | Infinity | 3 | Easy | Knowledge
Two capacitors of capacitances 0.3μF and 0.6μF are connected in series across 6 volts. The ratio of energies stored in them will be | 2:1 | 1:2 | 2:3 | 4:1 | 1 | Difficult | Application
The electric potential is constant in a region so, the electric field | Will decrease | Will increase | Will become equal to the electric potential | Will become zero | 4 | Easy | Understanding
The energy stored in a capacitor is actually stored | On the outer surface of the plates | On the positive plate | Between the plates | On the negative plate | 3 | Difficult | Knowledge
An air capacitor of 1μF is immersed in a transformer oil of dielectric constant (K) 3. The capacitance of the oil capacitor is | 1/2 μF | 3μF | 2μF | 1μF | 2 | Moderate | Application
An air capacitor of capacity C=10μF is connected to a constant voltage battery of 12V. Now, the space between the plates is filled with a liquid of dielectric constant (n) 5. The charge that now flows from battery to the capacitor is | 620μC | 520μC | 480μC | 240μC | 3 | Moderate | Application
The work done in moving a charge of 3 C between two points is 6 J. The potential difference between the points will be | 1.3V | 2.0 V | 2.5 V | 2.8V | 2 | Easy | Application
The SI unit of potential gradient is same as the SI unit of | Electric current | Electric field intensity | Electric potential | Electric potential energy | 2 | Easy | Knowledge
Three capacitors of2μF, 3μF and 6μF are connected in series to a 10V source. The charge on the middle capacitor is | 10μC | 5μC | 1μC | Zero | 1 | Easy | Application
A capacitor 1μμF is charged to a potential of 50 V. It is now connected to an uncharged capacitor of4μμF. The common potential is | 150 volt | 75 volt | 25 volt | 10 volt | 4 | Moderate | Application