## MCQ
The current which is assumed to be flowing in a circuit from positive terminal to negative terminal, is called | Direct current | Pulsating current | Alternating current | Conventional current | 4 | Easy | Definition
The temperature coefficient of resistance of conductors is | Positive | Negative | First negative than positive | First positive than negative | 1 | Easy | Knowledge
An electron is revolving in a circular orbit of radius r round a nucleus of charge Ze with speed v. The equivalent current is | ev.2 πr | ev/2πr | Zev/2πr | e.2πr/v | 2 | Moderate | Application
A transmission cable of resistance 0.05 ohm transmits 10 kW at 200 volts. The power wasted in the transmission is | 0.125 Kw | 0.0135 kW | 25.4 kW | 37.5 kW | 1 | Easy | Application
A cable having resistance 10 ohms carries an electric power from a generator producing 250 kW at 10,000 V. The current in the cable is | 15 A | 80 A | 25 A | 100 A | 3 | Easy | Application
A wire of resistance 12 ohm is bent to make an equilateral triangle. The effective resistance between any two corners of the triangle is | 9/4 ohm | 8/3 ohm | 6/5 ohm | 12 ohm | 2 | Difficult | Analytic
Of the two bulbs in a house, one bulb glows brighter than the other. Which of the two has a larger resistance? | Brighter bulb | Dim bulb | Both have same resistance | The brightness of a bulb is not concerned with its resistance | 2 | Moderate | Analytic
A Wheatstone’s bridge, having resistances P=10 ohm, Q=100 ohm and R=70 ohm is balanced. The unknown resistance S is equal to | 0.7 ohm | 700 ohm | 70 ohm | 7 ohm | 2 | Easy | Application
In a metallic conductor the electric current flows due to drift of | Free electrons only | Free electrons and holes both | Protons | Positive and negative ions | 1 | Moderate | Understanding
If temperature is decreased, then relaxation time of electrons in metals will | Fluctuate | Decrease | Increase | Remains constant | 3 | Moderate | Understanding
If in the experiment of Wheatstone bridge, the positions of cells and galvanometer are interchanged, then balance point will | Change | Remain unchanged | Depend on the internal resistance of cell and resistance of cell and resistance of galvanometer | None of these | 2 | Difficult | Analytic
The equivalent resistance of the two resistances joined in parallel is 6/5 ohm. When one of the resistance wires is broken, the effective resistance becomes 2 ohm. The resistance of the wire that got broken was | 3/5 ohm | 3 ohm | 6/5 ohm | 2 ohm | 2 | Difficult | Analytic
Terminal potential difference of a short circuited cell is | E | E/2 | E/3 | Zero | 4 | Easy | Knowledge
In a semiconductor the electric current flows due to drift of | Free electrons only | Positive and negative ions | Protons | Free electrons and holes both | 4 | Easy | Knowledge