## MCQ
1 Henry is equal to | Weber/ampere | Weber/volt | Weber ampere | Weber volt | 1 | Easy | Knowledge
The role of inductance is equivalent to | Force | Energy | Momentum | Inertia | 4 | moderate | Knowledge
The SI unit of magnetic flux is | T | Wb | Tm | Wb m | 2 | Easy | Knowledge
The magnetic flux linked with a coil is inversely proportional to the | Area of crossection | Number of turns | Magnetic field | Current | 3 | Easy | Knowledge
When the magnetic field is parallel to a surface, then the magnetic flux through the surface is | Infinite | Small but not zero | Infinite but not zero | Zero | 4 | moderate | Understanding
The energy stored in a 50 mH inductor carrying a current of 4 A is | 0.1 J | 0.04 J | 0.4 J | 0.01 J | 3 | Easy | Application
A copper rod moves parallel to the horizontal direction. Induced emf developed across its ends due to earth's magnetic field will be maximum at | Poles | Equator | Latitude 30˚ | Latitude 60˚ | 1 | moderate | Understanding
The energy stored in an inductance is 1 joule when a current of 0.1 ampere is established in it. The self inductance of the coil is | 200 H | 25 H | 50 H | 100 H | 1 | Easy | Application
Whenever magnetic lines of force move across a conductor, there is produced an electric field. This is referred to as | Lenz’s law | Faraday’s law | Gauss’s law | Ohm’s law | 2 | Easy | Definition
A copper ring is held horizontally and a bar magnet is dropped through the ring with its length along the axis of the ring. The acceleration of the falling magnet is | More than due to gravity | Equal to that due to gravity | Depend on the diameter of the ring | Less than due to gravity | 4 | Easy | Understanding
Direction of induced emf is determined by | Fleming’s left hand rule | Fleming’s right hand rule | Maxwell’s rule | Ampere’s rule of swimming | 1 | Easy | Knowledge
When a metallic sphere is moved in a magnetic field. It gets heated due to | Direct current | Eddy currents | Alternating current | Additional current | 2 | Easy | Understanding
When a magnet is being moved towards a coil, the induced emf does not depend upon | Number of turns of coil | Motion of magnet | Resistance of coil | Magnetic moment of magnet | 3 | Easy | Understanding
Keeping all other factors same, the number of turns of a coil is doubled. The magnetic flux linked with the coil is | Halved | Tripled | Quadrupled | Doubled | 4 | Difficult | Analytic