## MCQ
Which of the following effects is not shown in alternating current? | Magnetic effect | Heating effect | Chemical effect | All of these | 3 | Easy | Knowledge
An ac ammeter connected in series in an ac circuit reads 5 A. The peak value of current is ________. | Zero | 5/√2 A | 5:00 | 5√2 A | 4 | Easy | Understanding
The dimensional formula of L/R is similar to that of ________. | Time | Length | Frequency | Area | 1 | Easy | Application
Which of the following has dimensions different from the rest? | L/R | 1/RC | √LC | RC | 2 | Easy | Knowledge
A resistance of 40 ohm and an inductance of 95.5 mH are connected in series in a 50 cycle per second AC circuit. The impedance of this combination is________. | 30 ohm | 40 ohm | 50 ohm | 60 ohm | 3 | Easy | Application
A choke is used as a resistance in ________. | AC circuits | DC circuits | Both AC and DC circuit | Neither AC nor DC circuit | 1 | Moderate | Knowledge
A capacitor of capacity C has reactance X. If frequency and capacitance are doubled, the reactance would be ________. | X/2 | 2X | X/4 | 4X | 3 | Difficult | Analytic
The rate of heating of 10 A AC is the same as the rate of heating of DC of ________. | 5 A | 10 A | 10/√2 A | 10√2 A | 2 | Easy | Application
A constant current of 2.8 A exists in a resistor. The rms current is ________. | 2.8 A | 2 A | 1.4 A | Undefined for a direct current | 1 | Easy | Application
An AC source is rated 220 V, 50 Hz. The average voltage is calculated in a time interval of 0.01 s. It ________. | Must be zero | Never zero | May be zero | Is 200/√2 V | 3 | Easy | Application
When a sinusoidal voltage is applied across a resistance R, how is the average power P, related to the rms voltage V and the rms current I? | P = VIR | P = VI | P = V/I | P = 2VI | 2 | Easy | Analytic
The frequency of AC mains in India is________. | 30 Hz | 500 Hz | 5000 Hz | 50 Hz | 4 | Moderate | Knowledge
The peak voltage of 220 V AC mains is ________. | 311 V | 220 V | 440 V | 110 V | 1 | Moderate | Knowledge
The time constant of LR circuit is________. | R/L | L/R | 2L/R | 0.632 L/R | 2 | Moderate | Knowledge
If the rms voltage drop across a 15 kΩ resistor is 16 V, the peak current through the resistor is ________. | 15 mA | 10 mA | 1.5 mA | 1 mA | 3 | Difficult | Application
A capacitor acts as an infinite resistance for________. | DC | AC | Both AC and DC | Neither AC nor DC | 1 | Easy | Knowledge
Power factor of an ac circuit is a measure of: | virtual power | power lost in the circuit | mean power | all the above | 2 | Easy | Knowledge
The dimensional formula of L/R is similar to that of: | frequency | time | Length | none of these | 2 | Easy | Knowledge